## Summary
Sr. No. | Particulars | Basic Value | GST | Total Value
1 | Active Componets
2 | AV Componets
3 | Other Material
4 | Installation & Services

## Active
Approved Make | Item Description | UOM | Qty | Rate | Amount | Make / OEM | Model | Brief Specs | Remarks
Enterprise Layer‑3 Network Switch | Stackable enterprise‑grade Layer‑3 managed switch with 48 × 10/100/1000 Mbps RJ‑45 downlink ports; supports universal power‑over‑ethernet capabilities where applicable; modular uplink architecture supporting 1G / 10G / 25G fiber uplink modules; advanced switching capacity and throughput suitable for high‑performance access/core roles; supports advanced Layer‑2 & Layer‑3 protocols, VLANs, QoS, ACLs, IPv4/IPv6 routing, multicast; software‑defined networking readiness with automation and telemetry support; high‑availability features including stacking, redundant power supply support, and hot‑swappable components; comprehensive enterprise security features; SNMP/CLI/API based management; rack‑mountable; suitable for corporate campuses and data networks. | Nos. | 16
Enterprise Next‑Generation Firewall | Enterprise‑grade Next‑Generation Firewall (NGFW) suitable for data‑center edge or large campus deployments; supports stateful firewalling, application‑layer (L7) visibility & control, IPS, anti‑malware, advanced threat prevention, URL/web filtering, and SSL/TLS decryption; minimum stateful firewall throughput ≥ 25 Gbps; minimum threat‑prevention / NGFW throughput ≥ 15 Gbps with security services enabled; supports high concurrent session capacity (≥ 8 million sessions) and high new‑session rate; multiple high‑speed copper and/or fiber interfaces; supports IPv4/IPv6, NAT, dynamic routing, site‑to‑site and remote‑access VPNs; supports high‑availability (active/active or active/standby); centralized management, logging, and reporting; role‑based administration; rack‑mountable appliance suitable for mission‑critical enterprise networks. | Nos. | 2
Indoor Wireless Access Point (Wi‑Fi 7‑Ready) Sophos APX 740 ,Wi-Fi 7 (802.11ac Wave 2) indoor wireless access point or its equivalent | Indoor ceiling / wall‑mount enterprise‑grade wireless access point, Wi‑Fi 7‑ready and compliant with IEEE 802.11ax (Wi‑Fi 6 / 6E), with hardware architecture designed to support upgradation to IEEE 802.11be (Wi‑Fi 7) through software/firmware as and when supported by OEM; supports tri‑band operation (2.4 GHz, 5 GHz & 6 GHz); MU‑MIMO and OFDMA; high‑density concurrent client support; integrated internal antennas; enterprise security including WPA2/WPA3, 802.1X, VLANs; centralized controller or cloud‑based management; PoE powered (IEEE 802.3at); minimum 1 × 2.5 Gbps Multi‑Gig Ethernet uplink; suitable for corporate offices, campuses and mission‑critical environments. | Nos. | 30
* Please share detailed BOQ with part nos and quntity for each line item with detailed prices.

## AV
Approved Make | Item Description | UOM | Qty | Rate | Amount | Make | Model | Brief Specs | Remarks
Logic - 98FX | 98" Professional UHD 4K (Interactive) Logic- LT IR 98FX Interactive Display - 5 Yr98"-4K Interactive Display/Android-13.0/Brightness-450cd-m2/Storage : RAM -8GB & ROM-128GB /Quad- Core CPU/Touch Point(IR) -40/Speaker Out-2x16W/LifeTime-50,000Hrs/WiFi/HDMi iN-3/HDMi Out- 1/TouchOut-1/USB2.0- 1/USB S.0-4/USB(C)-1/LAN(Int-Out1)/ADS Panel-DLED/Flicker Free & Anti Glare GLARE / Wireless screen share {Android,Windows, iOs,macO S/OPS :80Pin {optional)(LxHxD) mm : 1957 x 1160 x 92 (VESA) mm : 800 x 600(Weight) kg : 59 | Nos. | 5
People Link PL-IFP-FMK86"-98"-110" | PeopleLink Floor Mount Kit for 98 Inch Display | Nos. | 5
PTZ 4K Camera
Kramer - KAC−CAM−70 | Dual 4K Lens: Two 4K sensors for complete room coverage Speaker Tracking: Automatically identifies and tracks speakers Auto Framing: Adjusts field of view based on the number of people in the room | Nos. | 2
Kramer - VS-211X | 2x1 HDMI Switcher | Nos. | 2
Kramer - K-dock | KDock−5 is a USB−C hub multiport adapter | Nos. | 2
People Link PCU-PDP-EP-ULTRA | ePodium – Ultra Screen Size : 21.5” Diagonal 200W AIO DSP/Amplifier 1x Lapel / Headworn, 1x Handheld 4x 50W Wall Mount Speakers 1x Gooseneck Microphone Laptop Interface | Nos. | 13
Video System
Wyrestorm SW-640L-TX-W | Synergy 4-Input 4K60Hz Presentation Switcher | Nos. | 1
Wyrestorm APO-DG2-PRO | 4K30Hz USB-C Wireless Casting Dongle with USB data transfer | Nos. | 1
Wyrestorm APO-DG-HDMI | HDMI – USB C Adapter for the APO-DG1/2 | Nos. | 1
Wyrestorm CAB-UAOC-USBC-15 | USB-C to C Active Optical Cable ¦ Adaptive 2/4 Lane ¦ DP2.1+USB2.0 or DP1.4+USB3.2 2x2 20G¦ 10m/32.8ft | Nos. | 1
Wyrestorm EX-100-H2 | 4K30Hz HDBaseT™ Extender Set ¦ PoH ¦ USB 2.0 ¦Analog Audio & RS-232 Passthrough (4K: 100m/328ft) | Nos. | 1
Wyrestorm EX-70-H2 | 4K60Hz HDBaseT™ Extender Set | Nos. | 2
Audio System
Erthpot-Keyer 1616 | 16 CH I/O DSP audio processor with Acoustic Echo Cancellation, AFC, AGC, 8Ch GPIO & USB | Nos. | 1
Erthpot-AR331 | Dual Ch Wireless Microphone with Handhed wireless Microphone | Nos. | 2
Erthpot-AR332 | Dual Channel Wireless Bodypack System | Nos. | 2
Erthpot-AR2H | Omnidirectional Headworn Microphones | Nos. | 2
Erthpot-AD 4S | 4-Channel Wibeband Antenna Distribution System | Nos. | 2
Erthpot-LC3M | 50 Ohm Low- loss Coaxial BNC cable 3 mtr | Nos. | 8
Erthpot-LC 40M | 50 Ohm Low- loss Coaxial BNC cable 40 mtr | Nos. | 4
Erthpot-A-12-MB | Multi-Purpose Anteena Mounting Bracket | Nos. | 4
Erthpot-AD49W | Wide-band Active Directional anteena, *Unit price | Nos. | 4
Work Pro-SYNTHEA 4500 | 4x500W @4 ohm / 2x1000W (100V/Bridge@8 Ohm) amplifier. DSP. Control Wi-fi, Ethernet. GPIO | Nos. | 2
Work Pro-SN6 | Passive suspension loudspeaker 250 W prog @ 8 Ohm, 60 W @ L100V. 6'' Woofer + 1'' Driver. | Nos. | 16
Control System
Crestron- CP4 | A rack-mountable control system with a powerful 4‑Series™ control engine | Nos. | 1
Crestron-TSW-1070-B-S | 10.1 in. Wall Mount Touch Screen, Black Smooth | Nos. | 1
Erthpot-PC1 | Rotating parameter control panel | Nos. | 2
Cisco CS-T10-WM-L-K9 | Cisco Room Navigator Wall Mount, First Light (White) -SPARE ( 5 Years Support ) | Nos. | 21
Yealink - SV 40 | 4K AI-driven camera, 120° super-wide-angle lens, 2 x48 MP camera, with 6x digital zoom, 8 microphone array, and 5W high fidelity speaker, bringing stunning video and audio experiences for small and huddle rooms. Auto framing Moreover, the all-in-one and plug-and-play design | Nos. | 3
Extron SW4KPlus | 4K/60 HDMI Switchers with Ethernet Monitoring and Control Supports computer and video resolutions up to 4K/60 @ 4:4:4 Supported HDMI 2.0b specification features include data rates up to 18 Gbps, HDR, Deep Color up to 12‑bit, 3D, and HD lossless audio formats. | Nos. | 2
Epson EB-L690U | Epson EB-L690U WUXGA 3LCD Laser Projector. 6,500 lumens | Nos. | 3
Audiovan ACMK-04 | Ceiling Mount Kit for Projector (4 Feet Drop) | Nos. | 3
Audiovan AVT-MTHD-135 | Projector Screen Easy Wall Mounted – 16:9 – 135' Inches (10 Feet * 5.5 Feet) | Nos. | 3
Wyrestorm - MX-0812-SCL | 4K60 4:4:4 8x12 Advanced Seamless Scaling HDMI Matrix ¦ Advanced Video Wall ¦ Audio De-embed ¦ HDCP 2.3 with 5 Years Warranty | Nos. | 1
* The brands and models mentioned in the BOQ are indicative only. Bidders are free to offer suitable materials from approved makes, provided they comply with the technical specifications and requirements.

## Others
| Approved Make | Item Description | UOM | Qty | Rate | Amount | Make | Model | Brief Specs | Remarks
| MX 7008A (Black) | MX Flip Type cable cubby pop up box with 2 Universal Power Sockets, 2 USB (Type A + Type C) 18W PD Charging Port, 1 LAN & 1 4K HDMI Port | Nos. | 12
| WyreStorm | 4K UHD HDBaseT Extender Set with HDCP 2.2 & 2-way PoH | Nos. | 18
| WyreStorm | 2m/6.5ft HDMI 2.0 Cable ¦ 18Gbps 4K60Hz ¦ Dolby Vision & HDR ¦ARC,CEC, ALLM, VRR, ¦ CL3 & VW-1 Rated | Nos. | 20
| WyreStorm | 3m/10ft HDMI 2.0 Cable ¦ 18Gbps 4K60Hz ¦ Dolby Vision & HDR ¦ARC,CEC, ALLM, VRR, ¦CL3 & VW-1 Rated | Nos. | 20
| Wyrestorm EXP-SW-0401-H2 | 4K60 4×1 HDMI Auto Switcher | Nos. | 4
| Wyrestorm EXP-SP-0102-H2 | 1:2 4K HDR HDMI DA ( HDMI Splitter) | Nos. | 1
* The brands and models mentioned in the BOQ are indicative only. Bidders are free to offer suitable materials from approved makes, provided they comply with the technical specifications and requirements.

## Approved Brands
Item / Material | Suggested Brands
Wireless AP / AP Datapoint | Aruba, Ruckus, Sophos
Interactive Board | BenQ, Samsung, Vsonic
ePodium (Digital Podium) | Delta Veiw , People Link, SmartNode, Crestron
Audio / Video Conferencing Solution | Polycom, Logitech, Yealink, Wyrestorm;
Erthpot;
Meeting Room Scheduler | Logitech, Yealink, Crestron
Network Rack | Valrack, NetRack, APW
Network Switch | Cisco, HPE, Juniper
Firewall | Palo Alto, Forninet, Check Point, Juniper, Cisco
Projectors | Epson, BenQ, Panasonic, Sony
Motorized Screens | Grandview, Lumien,
Cable Cubbies | Kramer , Logic Controls, MX
Room Schedulers | Logitech / Crestron / Yealink
* The brands and models mentioned in the BOQ are indicative only. Bidders are free to offer suitable materials from approved makes, provided they comply with the technical specifications and requirements.